## CANTEEN
STAFF CANTEEN
ITEM | DESCRIPTION | QTY | UNIT | UNIT RATE | AMOUNT
DEMOLITION AND ALTERATIONS
NOTE
All works of Demolition and Alterations shall be carried out with adequate care and skill so as to avoid bodily harm/damage to operatives and destruction of section of property retained, adjoining properties as well as persons other than those engaged on the works. The Contractor is under obligation to apply all necessary safety rules with a view to ensuring adequate protectionof both property and persons in and around the site. Pricing for all works of demolition shall include for all such measures necessary to meet this requirement. Contractor is toobtain all necessary permits, rights and such other Statutory documents obligatory on him to so do either on behalf of himself or the Employer.
A | Allow for shoring up and all propping necessary for the demolition works |  | Item
B | Carefully demolish existing 225/150mm Blockwall complete approximately 46Sq.m. Cart away rubbles, make good finishes and other works disturbed. |  | Item
C | Carefully remove existing Louvres Blades Windows complete with Carriers and accessories overall size approximately 1400 x 1200mm high and store away as may be directed. Cart away rubbles and make good finishes and other works disturbed - 7Nr |  | Item
D | Carefully remove existing roofing sheet complete with all Timber carcassing approximately 85Sq.m. Cart away rubbles, make good finishes and other works disturbed. |  | Item
E | Carefully remove existing door complete with frames and hinges, overall approximately 900 x 2100mm high and store away as may be directed. Cart away rubbles and make good finishes and other works disturbed - 5Nr |  | Item
F | Carefully remove existing Floor finishes to allow for new works in all areas in approximately 50Sq.m. Cart away rubbles and make good finishes and other works disturbed. |  | Item
G | Carefully remove existing Ceiling finishes to allow for new works in all areas in approximately 50Sq.m. Cart away rubbles and make good finishes and other works disturbed. |  | Item
H | Allow for removal of existing Counter, Electrical and Plumbing Fitting and Accessories. Cart away rubbles, make good finishes and other works disturbed. |  | Item
J | Allow for protecting all works in this section |  | Item
DEMOLITION AND ALTERATIONS
| Carried to General Summary |  |  |  | 0
ITEM | DESCRIPTION | QTY | UNIT | UNIT RATE | AMOUNT
SUBSTRUCTURE (ALL PROVISIONAL)
A | Excavate oversite to remove vegetable topsoil average 150mm deep and disposit materials in spoil heap average 20.00M away from excavations | 83 | Sq.m |  | 0
B | Excavate trench for Foundation exceeding 0.30m wide maximum depth not exceeding 1.00m deep commencing from stripped level. | 16 | Cu.m |  | 0
C | Backfilling selected excavated materials, well compacted and consolidated around foundation | 6 | Cu.m |  | 0
D | Remove, surplus excavated materials from site. | 10 | Cu.m |  | 0
E | Approved imported Laterite sand filling or equal and approved earthfilling to make up level in slab base and compacted in layers not exceeding 300mm thick. | 19 | Cu.m |  | 0
F | 150mm thick hardcore of approved materials well compacted on ditto to receive concrete blinding. | 65 | Sq.m |  | 0
Damp proof Membrane
G | 1000 gauge polythene single layer damp proof sheet membrane spread to lap 150mm all round (measured net) on concrete blinding. | 74 | Sq.m |  | 0
Concrete works
H | Plain in-situ concrete: (1:10) 50mm thick blinding to soffit of Ground Floor Slab | 74 | Sq.m |  | 0
J | Plain in-situ concrete (1:3:6 - 38mm aggregate) in footing | 6 | Cu.m |  | 0
K | Reinforced in-situ concrete packed around reinforcement in formwork (both measured separately ) in: Grade 25 (1:2:4) Ground Slab 150 - 300mm thick | 11 | Cu.m |  | 0
L | Fabric mesh reinforcement to BS4483 ref A142 weighing 2.22kg/m2 with 200mm side lap in bed | 74 | Sq.m |  | 0
Sawn formwork to:
M | Edge of ground slab not exceeding 150mm deep | 24 | M |  | 0
BRICK/BLOCK WALLING
Superior quality hollow sandcrete blockwall bedded and jointed in cement sand mortar (1:6) with cavities filled solid with plain in-situ concrete (1:4:8)
N | Wall 225mm thick | 26 | Sq.m |  | 0
P | Protect all works in this section |  | Item
SUBSTRUCTURE (ALL PROVISIONAL)
| Carried to Summary |  |  |  | 0
ITEM | DESCRIPTION | QTY | UNIT | UNIT RATE | AMOUNT
ROOF [PROVISIONAL]
Covering
A | 0.55mm Guage Long Span Aluminium Roofing sheet obtainable from approved suppliers and nailed to Timber Carcass according to manufacturer's instructions. | 170 | Sq.m |  | 0
B | 600mm Ridge Piece | 12 | M | 0 | 0
C | Ditto Hip Claddings | 25 | M | 0 | 0
D | Ditto Eaves Claddings | 50 | M | 0 | 0
E | 300mm Fascial Claddings | 50 | M | 0 | 0
Sawn hardwood treated with wood preservatives
F | 75 x 100mm wall plate | 100 | M |  | 0
G | 50 x 150mm rafter | 141 | M |  | 0
H | 50 x 150mm tie beam | 130 | M | 0 | 0
J | 50 x 100mm struts and strusses | 252 | M |  | 0
K | 50 x 75mm purlin | 215 | M |  | 0
L | 50 x 50mmm Noggings | 250 | M |  | 0
M | Ditto Externally | 128 | M | 0 | 0
N | 25 x 300mm Fascial Board | 50 | M |  | 0
P | Protect all works in this section |  | Item
ROOF
| CARRIED TO SUMMARY |  |  |  | 0
EXTERNAL AND INTERNAL WALLS
Blockwork
Hollow sandcrete loadbearing blockwork and laid in cement
and sand mortar (1:6) mix.
Q | 230mm wall Externally. | 55 | Sq.m |  | 0
R | Ditto Internally | 5 | Sq.m | 0 | 0
S | Ditto 150mm do. | 11 | Sq.m |  | 0
T | Protect all works in this section |  | Item
EXTERNAL AND INTERNAL WALLS
| Carried to Summary |  |  | =N= | 0
ITEM | DESCRIPTION | QTY | UNIT | UNIT RATE | AMOUNT
WINDOWS AND DOORS
WINDOWS
75mm wide approved profile quality in Natural Anodised powder coated Aluminium Casement Windows glazed with 8mm tinted glass to Manufacturals' detailed design and Architects/Client's Approval:
A | Overall size 2400 x 1200mm high | 3 | Nr |  | 0
B | Ditto 1400 x 1200mm high | 4 | Nr |  | 0
C | Ditto 1200 x 1200mm high | 2 | Nr |  | 0
D | Ditto 900 x 1200mm high | 1 | Nr |  | 0
Approved Design Steel Burglar Proofing to Window openings
E | Allow for removal, cutting to size, making good, Sand paper, painting and reposition of existing Burglary Proof to window openings. | 20 | Sq.m |  | 0
DOORS
Aluminium Swing Doors
F | 75mm thick profile high quality Natural Anodised Aluminium double leave, double swing Door overall size 1800mm wide x 2100mm high complete with locks and other ironmongery | 1 | Nr |  | 0
G | Ditto 900 x 2100mm high do | 1 | Nr |  | 0
Timber Doors (Approved Quality, Imported) 45mm thick Approved type well polished wrought hardwood Flush door complete with ironmongery and fixed to hardwood door frame, necessary fittings and ironmongery.
H | Overall size 900 x 2100mm high | 3 | Nr |  | 0
J | Ditto 750 x 2100mm high do | 1 | Nr | 0 | 0
Concretework
Reinforced in situ concrete (1:2:4-19mm aggregate packed around reinforcement in formwork both measured separately) in
K | Lintel | 1 | Cu.m | 0 | 0
Reinforcement
High yield tensile steel reinforcement bar to BS 4461 including cutting, bending and tying wire, spacers etc.
L | 16mm diameter bars in lintel | 112 | kg |  | 0
M | 10mm diameter do | 47 | kg | 0 | 0
Sawn formwork to:
N | Sides and soffit of lintel size 230mm wide x 230mm deep | 16 | M |  | 0
P | Ditto 150 x 230mm do | 1 | M |  | 0
Q | Protect all works in this section |  | Item
WINDOWS AND DOORS
| Carried to Summary |  |  | =N= | 0
ITEM | DESCRIPTION | QTY | UNIT | UNIT RATE | AMOUNT
FLOOR FINISHES
Tiling
450 x 450 x 10mm thick vitrified tiles (European/South Africa Sources Basic Cost at N3,000.00/Sq.m) laid on screeded bed (measured separately ) on:
A | Seating Areas | 85 | Sq.m |  | 0
B | 12 x 100mm wide Skirting | 33 | M | 0 | 0
300 x 300 x 8mm thick unglazed vitrified tiles (European/South Africa Sources Basic Cost at N2,500.00/Sq.m) laid on screeded bed (measured separately) on:
C | Changing Room, Kitchen and Store | 29 | Sq.m |  | 0
D | 12 x 100mm wide Skirting | 20 | M | 0 | 0
Beds and Backings
Cement and sand (1:4) screeded bed in:
E | 40mm thick to receive floor tiles | 114 | Sq.m |  | 0
F | 12mm thick backing not exceeding 100mm high to receive skirting | 5 | Sq.m |  | 0
G | Protect all works in this section |  | Item
FLOOR FINISHINGS
| Carried to Summary |  |  |  | 0
ITEM | DESCRIPTION | QTY | UNIT | UNIT RATE | AMOUNT
WALL FINISHES
Internal works
Beds and Backings
15mm thick cement and sand (1:3) screeded backing to receive tiles on:
A | Wall | 42 | Sq.m |  | 0
B | Reveals, not exceeding 300mm girth | 5 | Sq.m |  | 0
Tiles
200 x 300 x 6mm thick approved colour glazed cushion edged wall tiles (European/South Africa Sources) laid and pointed neat in approved cement on: Basic Price N2,000.00 Per. Sq. Metre.
C | Wall | 42 | Sq.m |  | 0
D | Reveals, 200mm girth | 20 | M |  | 0
13mm thick cement and sand (1:3) smooth rendering on:
E | Wall Internally | 105 | Sq.m |  | 0
F | Ditto Externally | 69 | Sq.m | 0 | 0
G | Reveals, not exceeding 300mm girth | 16 | Sq.m |  | 0
Painting
Prepare and apply one undercoat and two finishing coats of high grade emulsion paint (Portland or Equal) on:
H | Wall Internally | 147 | Sq.m |  | 0
J | Ditto Externally | 132 | Sq.m | 0 | 0
K | Reveals,150 - 300mm girth | 78 | M |  | 0
L | Protect all works in this section |  | Item
WALL FINISHINGS
| Carried to Summary |  |  | =N= | 0
ITEM | DESCRIPTION | QTY | UNIT | UNIT RATE | AMOUNT
CEILING FINISHES
Internally
Gypsum plasterboard
A | Drop-level Gypsum plasterboard ceiling 9mm thick plaster board on suspended frame of timber hangers, smooth insitu P.O.P. rendering and brandering joints sealed by tapping with scrim paper smooth finish with rhinoset and painted white. | 114 | Sq.m |  | 0
B | 50mm insitu coved P.O.P Cornices in approved design, finished fair and painted | 77 | M |  | 0
C | Protect all works in this section |  | Item
CEILING FINISHINGS
| Carried to Summary |  |  | =N= | 0
FITTINGS AND FIXTURES
D | Construct I - Shaped Kitchen cabinets in Synthetic Granite Slab including concrete slab, wall support work and finishes to details overall size 4000mm long x 900mm high | 1 | Nr |  | 0
E | Allow for Store Racks |  | Sum
F | Protect all works in this section |  | Item
FITTINGS AND FIXTURES
| Carried to Summary |  |  | =N= | 0
ITEM | DESCRIPTION | QTY | UNIT | UNIT RATE | AMOUNT
PLUMBING INSTALLATIONS
Supply and fix the following sanitary wares in Tyford or equal and approved.
A | Double bowl, double drainer kitchen sink complete with mixer tap, bottle trap, waste, flexible connector, brackets etc | 1 | Nr |  | 0
B | Wash Hand Basin with mixer tap complete with bottle trap, flexible connector,bolt and nuts and waste and pedal stand etc | 1 | Nr |  | 0
C | Soap Holder | 1 | Nr |  | 0
D | Stainless steel towel rail | 1 | Nr |  | 0
Water and Sanitary Pipework
E | Include the Provisional Sum of N150,000.00 [One Hundred and Fifty Thousand Naira] only for Foul waste/Sanitary Drainage, Cold Water Supply and distribution pipework and accessories to be expended complete to Engineers detailed design and Site instructions. |  | P.S
Builders works
F | Allow for all Builders works in connection with the Plumbing Installations. |  | Sum
G | Protect all works in this section |  | Item
PLUMBING INSTALLATIONS
| Carried to Summary |  |  | =N= | 0
ITEM | DESCRIPTION | QTY | UNIT | UNIT RATE | AMOUNT
ELECTRICAL INSTALLATIONS (All Provisional)
Electrical Mains Installations
A | Provide the Prime Cost Sum of N1,200,000.00 (One Million, Two Hundred Thousand Naira) only for Electrical Installations works as may be required to be executed completely by a Nominated Sub - Contractor as per Project Managers Instruction. |  | P.C.
B | Add for Main Contractor's Profit. |  | 5% |  | 0
C | Allow for General Attendance. |  | 2.5% |  | 0
Builders works
D | Allow for all Builders works in connection with the Electrical Installations. |  | Sum
Testing and commissioning
E | Allow for Testing and Commissioning the Electrical Installations works. |  | Sum
F | Allow for pre and post installation makings and As-built Drawings |  | Sum
G | Protect all works in this section |  | Item
ELECTRICAL INSTALLATIONS
| Carried to Summary |  |  | =N= | 0
ITEM | DESCRIPTION | QTY | UNIT | UNIT RATE | AMOUNT
SUMMARY
| DEMOLITION AND ALTERATIONS |  |  |  | 0
| SUBSTRUCTURE |  |  |  | 0
| ROOF |  |  |  | 0
| EXTERNAL AND INTERNAL WALLS |  |  |  | 0
| WINDOWS AND DOORS |  |  |  | 0
| FLOOR FINISHES |  |  |  | 0
| WALL FINISHES |  |  |  | 0
| CEILING FINISHES |  |  |  | 0
| FITTINGS AND FIXTURES |  |  |  | 0
| PLUMBING INSTALLATIONS |  |  |  | 0
| ELECTRICAL INSTALLATIONS |  |  |  | 0
STAFF CANTEEN
| Carried to General Summary |  |  | =N= | 0
GENERAL SUMMARY
PRELIMINARIES
| STAFF CANTEEN |  |  |  | 0
0
| ADD: CONTINGENCIES |  | 5% |  | 0
0
| ADD: V.A.T. |  | 7.5% |  | 0
GRAND TOTAL
| CARRIED TO FORM OF TENDER |  |  |  | 0