## ENGINEERING
ENGINEERING WORKSHOP
ITEM | DESCRIPTION | QTY | UNIT | UNIT RATE | AMOUNT
DEMOLITION AND ALTERATIONS
NOTE
All works of Demolition and Alterations shall be carried out with adequate care and skill so as to avoid bodily harm/damage to operatives and destruction of section of property retained, adjoining properties as well as persons other than those engaged on the works. The Contractor is under obligation to apply all necessary safety rules with a view to ensuring adequate protectionof both property and persons in and around the site. Pricing for all works of demolition shall include for all such measures necessary to meet this requirement. Contractor is toobtain all necessary permits, rights and such other Statutory documents obligatory on him to so do either on behalf of himself or the Employer.
A | Allow for shoring up and all propping necessary for the demolition works |  | Item
B | Carefully remove existing Louvres Blades Windows complete with Carriers and accessories overall size approximately 2400 x 1500mm high and store away as may be directed. Cart away rubbles and make good finishes and other works disturbed - 6Nr |  | Item
C | Ditto size 1200 x 1500mm do - 3Nr |  | Item
D | Allow for removal of existing outstanding roofing sheet. Cart away rubbles, make good finishes and other works disturbed. |  | Item
E | Carefully remove existing door complete with frames and hinges, overall approximately 1500 x 2100mm high and store away as may be directed. Cart away rubbles and make good finishes and other works disturbed - 1Nr |  | Item
F | Ditto size 900 x 2100mm do - 1Nr |  | Item
G | Carefully remove Burglary Bars complete with accessories overall size approximately 2000 x 2950mm high and store away as may be directed. Cart away rubbles and make good finishes and other works disturbed - 3Nr |  | Item
H | Carefully remove existing Floor finishes to allow for new works in all areas in approximately 154Sq.m. Cart away rubbles and make good finishes and other works disturbed. |  | Item
J | Allow for removal of existing Generator Base. Cart away rubbles, make good finishes and other works disturbed. |  | Item
K | Allow for protecting all works in this section |  | Item
DEMOLITION AND ALTERATIONS
| Carried to General Summary |  |  |  | 0
ITEM | DESCRIPTION | QTY | UNIT | UNIT RATE | AMOUNT
ROOF [PROVISIONAL]
Covering
A | 0.7mm Guage Long Span Aluminium Roofing sheet obtainable from approved suppliers and nailed/bolted to existing Structural Steel Roof Carcass according to manufacturer's instructions. | 205 | Sq.m |  | 0
B | 600mm Ridge Piece | 17 | M | 0 | 0
C | Ditto Eaves Claddings | 33 | M | 0 | 0
D | 300mm Fascial Claddings | 33 | M | 0 | 0
E | Include the Provisional Sum of N4,000,000.00 [Four Million Naira] only for repair of existing Structural Steel Roof Carcass and accessories to be expended complete to Structural Engineers' supervision and Site instructions. |  | P.S
Sawn hardwood treated with wood preservatives
F | 50 x 50mmm Noggings | 321 | M |  | 0
G | Ditto Externally | 84 | M | 0 | 0
H | Protect all works in this section |  | Item
ROOF
| CARRIED TO SUMMARY |  |  |  | 0
EXTERNAL AND INTERNAL WALLS
Blockwork
Hollow sandcrete loadbearing blockwork and laid in cement
and sand mortar (1:6) mix.
J | 230mm wall Internally. | 75 | Sq.m |  | 0
K | Ditto 150mm do. | 51 | Sq.m |  | 0
L | Make good existing Aluminium Light Wall Panel | 62 | Sq.m |  | 0
M | Protect all works in this section |  | Item
EXTERNAL AND INTERNAL WALLS
| Carried to Summary |  |  | =N= | 0
ITEM | DESCRIPTION | QTY | UNIT | UNIT RATE | AMOUNT
WINDOWS AND DOORS
WINDOWS
75mm wide approved profile quality in Natural Anodised powder coated Aluminium Casement Windows glazed with 8mm tinted glass to Manufacturals' detailed design and Architects/Client's Approval:
A | Overall size 2400 x 1500mm high | 6 | Nr |  | 0
B | Ditto 1200 x 1500mm high | 3 | Nr |  | 0
C | Ditto 900 x 1200mm high | 1 | Nr |  | 0
D | Ditto 600 x 600mm high | 5 | Nr |  | 0
Approved Design Steel Burglar Proofing to Window openings
E | Allow for removal, cutting to size, making good, Sand paper, painting and reposition of existing Burglary Proof to window openings. | 30 | Sq.m |  | 0
DOORS
Aluminium Swing Doors
F | 75mm thick profile high quality Natural Anodised Aluminium double leave, double swing Door overall size 1500mm wide x 2100mm high complete with locks and other ironmongery | 1 | Nr |  | 0
G | Ditto 900 x 2100mm high do | 1 | Nr |  | 0
H | Ditto 750 x 2100mm high do - Toilet Areas | 4 | Nr |  | 0
Timber Doors (Approved Quality, Imported) 45mm thick Approved type well polished wrought hardwood Flush door complete with ironmongery and fixed to hardwood door frame, necessary fittings and ironmongery.
J | Overall size 900 x 2100mm high | 4 | Nr |  | 0
K | Ditto 750 x 2100mm high do | 2 | Nr | 0 | 0
Concretework
Reinforced in situ concrete (1:2:4-19mm aggregate packed around reinforcement in formwork both measured separately) in
L | Lintel | 1 | Cu.m |  | 0
Reinforcement
High yield tensile steel reinforcement bar to BS 4461 including cutting, bending and tying wire, spacers etc.
M | 16mm diameter bars in lintel | 85 | kg |  | 0
N | 10mm diameter do | 35 | kg | 0 | 0
Sawn formwork to:
P | Sides and soffit of lintel size 230mm wide x 230mm deep | 9 | M |  | 0
Q | Ditto 150 x 230mm do | 6 | M |  | 0
R | Protect all works in this section |  | Item
WINDOWS AND DOORS
| Carried to Summary |  |  | =N= | 0
ITEM | DESCRIPTION | QTY | UNIT | UNIT RATE | AMOUNT
FLOOR FINISHES
Tiling
450 x 450 x 10mm thick vitrified tiles (European/South Africa Sources Basic Cost at N3,000.00/Sq.m) laid on screeded bed (measured separately ) on:
A | Offices | 129 | Sq.m |  | 0
B | 12 x 100mm wide Skirting | 84 | M | 0 | 0
300 x 300 x 8mm thick unglazed vitrified tiles (European/South Africa Sources Basic Cost at N2,500.00/Sq.m) laid on screeded bed (measured separately) on:
C | Toilets, Baths and Store | 19 | Sq.m |  | 0
D | 12 x 100mm wide Skirting | 10 | M | 0 | 0
Beds and Backings
Cement and sand (1:4) screeded bed in:
E | 40mm thick to receive floor tiles | 148 | Sq.m |  | 0
F | 12mm thick backing not exceeding 100mm high to receive skirting | 9 | Sq.m |  | 0
G | Protect all works in this section |  | Item
FLOOR FINISHINGS
| Carried to Summary |  |  |  | 0
ITEM | DESCRIPTION | QTY | UNIT | UNIT RATE | AMOUNT
WALL FINISHES
Internal works
Beds and Backings
15mm thick cement and sand (1:3) screeded backing to receive tiles on:
A | Wall | 58 | Sq.m |  | 0
B | Reveals, not exceeding 300mm girth | 15 | Sq.m |  | 0
Tiles
200 x 300 x 6mm thick approved colour glazed cushion edged wall tiles (European/South Africa Sources) laid and pointed neat in approved cement on: Basic Price N2,000.00 Per. Sq. Metre.
C | Wall | 58 | Sq.m |  | 0
D | Reveals, 200mm girth | 59 | M | 0 | 0
13mm thick cement and sand (1:3) smooth rendering on:
E | Wall Internally | 88 | Sq.m |  | 0
F | Reveals, not exceeding 300mm girth | 26 | Sq.m | 0 | 0
Painting
Prepare and apply one undercoat and two finishing coats of high grade emulsion paint (Portland or Equal) on:
G | Wall Internally | 438 | Sq.m |  | 0
H | Ditto Externally | 228 | Sq.m | 0 | 0
J | Ditto Gable ends | 25 | Sq.m | 0 | 0
K | Reveals,150 - 300mm girth | 131 | M | 0 | 0
L | Protect all works in this section |  | Item
WALL FINISHINGS
| Carried to Summary |  |  | =N= | 0
ITEM | DESCRIPTION | QTY | UNIT | UNIT RATE | AMOUNT
CEILING FINISHES
Internally
Gypsum plasterboard
A | Drop-level Gypsum plasterboard ceiling 9mm thick plaster board on suspended frame of timber hangers, smooth insitu P.O.P. rendering and brandering joints sealed by tapping with scrim paper smooth finish with rhinoset and painted white. | 148 | Sq.m |  | 0
B | 50mm insitu coved P.O.P Cornices in approved design, finished fair and painted | 139 | M |  | 0
C | Protect all works in this section |  | Item
CEILING FINISHINGS
| Carried to Summary |  |  | =N= | 0
ITEM | DESCRIPTION | QTY | UNIT | UNIT RATE | AMOUNT
PLUMBING INSTALLATIONS
Supply and fix the following sanitary wares in Tyford or equal and approved.
A | Water Closet complete with cistern,siphone,flexible connectors, bolt and screw and other accessories. | 2 | Nr |  | 0
B | Wash Hand Basin with mixer tap complete with bottle trap, flexible connector,bolt and nuts and waste and pedal stand etc | 1 | Nr |  | 0
C | Shower tray 1100 x 1100mm complete with shower head, control,waste etc | 2 | Nr |  | 0
D | Wall mounted Toilet Roll Holder with chrome plated frame and plastic roller. | 2 | Nr |  | 0
E | 200mm Diameter plastic floor drain | 4 | Nr |  | 0
F | Soap Holder | 1 | Nr |  | 0
G | Pilkington or other approved mirror size 600 x 900mm complete with clips, screws and mounting to wall. | 1 | Nr |  | 0
H | Stainless steel towel rail | 1 | Nr |  | 0
Water and Sanitary Pipework
J | Include the Provisional Sum of N250,000.00 [Two Hundred and Fifty Thousand Naira] only for Foul waste/Sanitary Drainage, Cold Water Supply and distribution pipework and accessories to be expended complete to Engineers detailed design and Site instructions. |  | P.S
Builders works
K | Allow for all Builders works in connection with the Plumbing Installations. |  | Sum
L | Protect all works in this section |  | Item
PLUMBING INSTALLATIONS
| Carried to Summary |  |  | =N= | 0
ITEM | DESCRIPTION | QTY | UNIT | UNIT RATE | AMOUNT
ELECTRICAL INSTALLATIONS (All Provisional)
Electrical Mains Installations
A | Provide the Prime Cost Sum of N1,500,000.00 (One Million, Five Hundred Thousand Naira) only for Electrical Installations works as may be required to be executed completely by a Nominated Sub - Contractor as per Project Managers Instruction. |  | P.C.
B | Add for Main Contractor's Profit. |  | 5% |  | 0
C | Allow for General Attendance. |  | 2.5% |  | 0
Builders works
D | Allow for all Builders works in connection with the Electrical Installations. |  | Sum
Testing and commissioning
E | Allow for Testing and Commissioning the Electrical Installations works. |  | Sum
F | Allow for pre and post installation makings and As-built Drawings |  | Sum
G | Protect all works in this section |  | Item
ELECTRICAL INSTALLATIONS
| Carried to Summary |  |  | =N= | 0
ITEM | DESCRIPTION | QTY | UNIT | UNIT RATE | AMOUNT
SUMMARY
| DEMOLITION AND ALTERATIONS |  |  |  | 0
| ROOF |  |  |  | 0
| EXTERNAL AND INTERNAL WALLS |  |  |  | 0
| WINDOWS AND DOORS |  |  |  | 0
| FLOOR FINISHES |  |  |  | 0
| WALL FINISHES |  |  |  | 0
| CEILING FINISHES |  |  |  | 0
| PLUMBING INSTALLATIONS |  |  |  | 0
| ELECTRICAL INSTALLATIONS |  |  |  | 0
ENGINEERING WORKSHOP
| Carried to General Summary |  |  | =N= | 0
GENERAL SUMMARY
PRELIMINARIES
| ENGINEERING WORKSHOP |  |  |  | 0
0
| ADD: CONTINGENCIES |  | 5% |  | 0
0
| ADD: V.A.T. |  | 7.5% |  | 0
GRAND TOTAL
| CARRIED TO FORM OF TENDER |  |  |  | 0