## EXT WRK
EXTERNAL CONCRETE WORKS (ALL PROVISIONAL)
ITEM | DESCRIPTION | QTY | UNIT | UNIT RATE | AMOUNT
Excavation and Earthworks
Oversite Excavation
A | Excavate oversite to remove vegetable topsoil average 150mm deep and disposit materials in spoil heap average 20.00M away from excavations | 2800 | Sq.m |  | 0
Drive Inn and Walkways
B | Level and compact bottom to receive concrete work. | 2800 | Sq.m |  | 0
C | 150mm thick hardcore of approved materials well compacted on ditto to receive concrete blinding. | 2800 | Sq.m |  | 0
Concrete Works
Plain in-situ concrete (1:4:8-12mm aggregates) mix in:
D | 50mm thick blinding on surface to receive reinforcement bars | 2800 | Sq.m |  | 0
Reinforced in-situ concrete (1:1:2 -20mm aggregate) packed around reinforcement in formwork (both measured separately ) in:
E | Floors; 200mm thick cast in 5000mm bays. | 560 | Cu.m |  | 0
Reinforcement
High yield tensile steel bar reinforcement to BS 4461 including cutting, bending and tying wire in:
F | 12mm diameter in Floors (Single layer) | 20 | Tons |  | 0
Formwork
Sawn formwork to:
G | Edge of concrete in bays 200mm deep | 1248 | M |  | 0
H | Protect all works in this section |  | Item
| TOTAL |  |  |  | 0
Add: PRELIMINARIES
| SUB TOTAL 1 |  |  |  | 0
| Add: CONTINGENCIES |  | Sum |  | 10000000
| SUB TOTAL 2 |  |  |  | 10000000
| Add: V.A.T |  | 7.5% |  | 750000
EXTERNAL CONCRETE WORKS
| Carried to General Summary |  |  |  | 10750000